## memory map goldmomo endlos
Address offset | $8000 | read | [16 empty] | write
|  | f | e | d | c | b | a | 9 | 8 | 7 | 6 | 5 | 4 | 3 | 2 | 1 | 0 |  | f | e | d | c | b | a | 9 | 8 | 7 | 6 | 5 | 4 | 3 | 2 | 1 | 0
LEDS | 0 | F | E | D | C | B | A | 9 | 8 | 7 | 6 | 5 | 4 | 3 | 2 | 1 | 0 | Switches | - | - | - | - | - | - | - | 8 | 7 | 6 | 5 | 4 | 3 | 2 | 1 | 0 | LED G
| 1 | 0 | 0 | 0 | 0 | 0 | 0 | 0 | 0 | 0 | 0 | 0 | 0 | 0 | 0 | M | E | E = '1' if emulator, M = '1' if MODELSIM | - | - | - | - | - | - | - | 8 | 7 | 6 | 5 | 4 | 3 | 2 | 1 | 0 | LED R
7SEGS | 2 | 0 | 0 | 0 | 0 | 0 | 0 | 0 | 0 | 0 | 0 | 0 | 0 | 0 | 0 | 0 | 0 |  | - | 6 | 5 | 4 | 3 | 2 | 1 | 0 | - | 6 | 5 | 4 | 3 | 2 | 1 | 0 | HEX 1 / 0
| 3 | 0 | 0 | 0 | 0 | 0 | 0 | 0 | 0 | 0 | 0 | 0 | 0 | 0 | 0 | 0 | 0 |  | - | 6 | 5 | 4 | 3 | 2 | 1 | 0 | - | 6 | 5 | 4 | 3 | 2 | 1 | 0 | HEX 3 / 2
| 4 | 0 | 0 | 0 | 0 | 0 | 0 | 0 | 0 | 0 | 0 | 0 | 0 | 0 | 0 | 0 | 0 |  | - | 6 | 5 | 4 | 3 | 2 | 1 | 0 | - | 6 | 5 | 4 | 3 | 2 | 1 | 0 | HEX 5 / 4
| 5 | 0 | 0 | 0 | 0 | 0 | 0 | 0 | 0 | 0 | 0 | 0 | 0 | 0 | 0 | 0 | 0 |  | - | 6 | 5 | 4 | 3 | 2 | 1 | 0 | - | 6 | 5 | 4 | 3 | 2 | 1 | 0 | HEX 7 / 6
LCD | 6 | 0 | 0 | 0 | 0 | 0 | 0 | 0 | B | D | D | D | D | D | D | D | D | D = DATA (after request) | - | - | - | - | - | - | WR | RS | D | D | D | D | D | D | D | D | D = Data to write
[18 empty] | B = '1' if read/write request is busy | [16 empty] | RS = LCD RS
[18 empty] | NOTE: wait 1 cycle after request r/w before read D | [16 empty] | WR = '0' request write, '1' request read
| 7 | 0 | 0 | 0 | 0 | 0 | 0 | 0 | 0 | 0 | 0 | 0 | 0 | 0 | 0 | 0 | 0 |  | - | - | - | - | - | - | - | - | - | - | - | - | - | - | - | -
IRQ | 8 | D | D | D | D | D | D | D | D | D | D | D | H | AC | AO | T2 | T1 | D = IRQ MSK (AUDIO DAC, TIMER2 , TIMER 1) | D | D | D | D | D | D | D | D | D | D | D | H | AC | AO | T2 | T1 | D = IRQ MSK
[18 empty] | T1 = TIMER 1 | [16 empty] | T1 = TIMER 1
[18 empty] | T2 = TIMER 2 | [16 empty] | T2 = TIMER 2
[18 empty] | AO = AUDIO DAC (FIFO run low) | [16 empty] | AO = AUDIO DAC (FIFO run low)
[18 empty] | AC = AUDIO ADC (FIFO run full) | [16 empty] | AC = AUDIO ADC (FIFO run full)
[18 empty] | H = FIFO from Hcore is not empty | [16 empty] | H = FIFO from Hcore is not empty
| 9 | D | D | D | D | D | D | D | D | D | D | D | H | AC | AO | T2 | T1 | D = IRQ MEMORY | D | D | D | D | D | D | D | D | D | D | D | H | AC | AO | T2 | T1 | D = IRQ MEMORY
TIMERS | A | [14 empty] | D | D | D = Timer 1 LOW (Store with Capture Bit) | D | D | D | D | D | D | D | D | D | D | D | D | D | D | D | D | D = TIMER 1 LOW VALUE (will writen to timer is high value is set) | bar: D to AO
| B | [14 empty] | D | D | D = Timer 1 HIGH (Store with Capture Bit) | D | D | D | D | D | D | D | D | D | D | D | D | D | D | D | D | D = TIMER 1 HIGH VALUE | bar: D to AO
| C | 0 | 0 | 0 | 0 | 0 | 0 | 0 | 0 | 0 | 0 | 0 | 0 | 0 | 0 | 0 | 0 |  | - | - | - | - | - | - | - | - | - | - | - | - | C | L | S | R | R = START (TIMER 1)
S = STOP
L = AUTO RELOAD
C = Capture counter value for read
| D | [14 empty] | D | D | D = Timer 2 LOW (Store with Capture Bit) | D | D | D | D | D | D | D | D | D | D | D | D | D | D | D | D | D = TIMER 2 LOW VALUE (will writen to timer is high value is set) | bar: D to AO
| E | [14 empty] | D | D | D = Timer 2 HIGH (Store with Capture Bit) | D | D | D | D | D | D | D | D | D | D | D | D | D | D | D | D | D = TIMER 2 HIGH VALUE | bar: D to AO
| F | 0 | 0 | 0 | 0 | 0 | 0 | 0 | 0 | 0 | 0 | 0 | 0 | 0 | 0 | 0 | 0 |  | - | - | - | - | - | - | - | - | - | - | - | - | C | L | S | R | R = START (TIMER 2)
S = STOP
L = AUTO RELOAD
C = Capture counter value for read
VIDEO | 10 | 0 | 0 | 0 | 0 | 0 | D | D | D | D | D | D | D | D | D | D | D | 0 = HCOUNT (11..0) | - | - | - | - | - | - | - | - | - | - | - | - | - | - | - | D | video_on (D0 = 0 (off) / 1 (on))
| 11 | 0 | 0 | 0 | 0 | 0 | 0 | D | D | D | D | D | D | D | D | D | D | 1 = VCOUNT (10..0) | - | - | - | - | - | D | D | D | D | D | D | D | D | D | D | D | HSYNC (D = 11 .. 0)
| 12 | 0 | 0 | 0 | 0 | 0 | 0 | 0 | 0 | 0 | 0 | 0 | 0 | 0 | 0 | 0 | H | HIT of programmed VCOUNT | - | - | - | - | - | D | D | D | D | D | D | D | D | D | D | D | HSTART (D = 11 .. 0)
| 13 | 0 | 0 | 0 | 0 | 0 | 0 | 0 | 0 | 0 | 0 | 0 | 0 | 0 | 0 | 0 | 0 |  | - | - | - | - | - | D | D | D | D | D | D | D | D | D | D | D | HMEMSTART (D = 11 .. 0)
| 14 | 0 | 0 | 0 | 0 | 0 | 0 | 0 | 0 | 0 | 0 | 0 | 0 | 0 | 0 | 0 | 0 |  | - | - | - | - | - | D | D | D | D | D | D | D | D | D | D | D | HSTOP (D = 11 .. 0)
| 15 | 0 | 0 | 0 | 0 | 0 | 0 | 0 | 0 | 0 | 0 | 0 | 0 | 0 | 0 | 0 | 0 |  | - | - | - | - | - | D | D | D | D | D | D | D | D | D | D | D | HTOTAL (D = 11 .. 0)
| 16 | 0 | 0 | 0 | 0 | 0 | 0 | 0 | 0 | 0 | 0 | 0 | 0 | 0 | 0 | 0 | 0 |  | - | - | - | - | - | - | D | D | D | D | D | D | D | D | D | D | VSYNC (D = 10 .. 0)
| 17 | 0 | 0 | 0 | 0 | 0 | 0 | 0 | 0 | 0 | 0 | 0 | 0 | 0 | 0 | 0 | 0 |  | - | - | - | - | - | - | D | D | D | D | D | D | D | D | D | D | VSTART (D = 10 .. 0)
| 18 | 0 | 0 | 0 | 0 | 0 | 0 | 0 | 0 | 0 | 0 | 0 | 0 | 0 | 0 | 0 | 0 |  | - | - | - | - | - | - | D | D | D | D | D | D | D | D | D | D | VSTOP (D = 10 .. 0)
| 19 | 0 | 0 | 0 | 0 | 0 | 0 | 0 | 0 | 0 | 0 | 0 | 0 | 0 | 0 | 0 | 0 |  | - | - | - | - | - | - | D | D | D | D | D | D | D | D | D | D | VTOTAL (D = 10 .. 0)
| 1a | 0 | 0 | 0 | 0 | 0 | 0 | 0 | 0 | 0 | 0 | 0 | 0 | 0 | 0 | 0 | 0 |  | D | D | D | D | D | D | D | D | D | D | D | D | D | D | D | D | LC ADDER LOW
| 1b | 0 | 0 | 0 | 0 | 0 | 0 | 0 | 0 | 0 | 0 | 0 | 0 | 0 | 0 | 0 | 0 |  | D | D | D | D | D | D | D | D | D | D | D | D | D | D | D | D | LC ADDER HIGH
| 1c | 0 | 0 | 0 | 0 | 0 | 0 | 0 | 0 | 0 | 0 | 0 | 0 | 0 | 0 | 0 | 0 |  | D | D | D | D | D | D | D | D | D | D | D | D | D | D | D | D | LC ADDER LATCH
| 1d | 0 | 0 | 0 | 0 | 0 | 0 | 0 | 0 | 0 | 0 | 0 | 0 | 0 | 0 | 0 | 0 |  | - | - | - | - | - | D | D | D | D | D | D | D | D | D | D | D | LC START (10 .. 0) Pixeloffset
| 1e | 0 | 0 | 0 | 0 | 0 | 0 | 0 | 0 | 0 | 0 | 0 | 0 | 0 | 0 | 0 | 0 |  | - | - | - | - | - | - | D | D | D | D | D | D | D | D | D | D | HITVCOUNT Programmable VCOUNT hit (see reg 12), hit will cleared at setup
| 1f | 0 | 0 | 0 | 0 | 0 | 0 | 0 | 0 | 0 | 0 | 0 | 0 | 0 | 0 | 0 | 0 |  | - | - | - | - | - | - | - | - | - | - | - | - | - | - | - | -
| 20 | 0 | 0 | 0 | 0 | 0 | 0 | 0 | 0 | 0 | 0 | 0 | 0 | 0 | 0 | 0 | 0 |  | - | - | - | - | - | D | D | D | D | D | D | D | D | D | D | D | HLOADSTART
| 21 | 0 | 0 | 0 | 0 | 0 | 0 | 0 | 0 | 0 | 0 | 0 | 0 | 0 | 0 | 0 | 0 |  | - | - | - | - | - | D | D | D | D | D | D | D | D | D | D | D | HLOADSTOP
| 22 | 0 | 0 | 0 | 0 | 0 | 0 | 0 | 0 | 0 | 0 | 0 | 0 | 0 | 0 | 0 | 0 |  | - | - | - | - | - | - | D | D | D | D | D | D | D | D | D | D | VLOADSTART
| 23 | 0 | 0 | 0 | 0 | 0 | 0 | 0 | 0 | 0 | 0 | 0 | 0 | 0 | 0 | 0 | 0 |  | - | - | - | - | - | - | D | D | D | D | D | D | D | D | D | D | VLOADSTOP
| 24 | 0 | 0 | 0 | 0 | 0 | 0 | 0 | 0 | 0 | 0 | 0 | 0 | 0 | 0 | 0 | 0 |  | - | - | - | - | - | - | D | D | D | D | D | D | D | D | D | D | VLOADNEXT
| 25 | 0 | 0 | 0 | 0 | 0 | 0 | 0 | 0 | 0 | 0 | 0 | 0 | 0 | 0 | 0 | 0 |  | D | D | D | D | D | D | D | D | D | D | D | D | D | D | D | D | MEM_STARTADR_store low
| 26 | 0 | 0 | 0 | 0 | 0 | 0 | 0 | 0 | 0 | 0 | 0 | 0 | 0 | 0 | 0 | 0 |  | D | D | D | D | D | D | D | D | D | D | D | D | D | D | D | D | MEM_STARTADR_store high
| 27 | 0 | 0 | 0 | 0 | 0 | 0 | 0 | 0 | 0 | 0 | 0 | 0 | 0 | 0 | 0 | 0 |  | D | D | D | D | D | D | D | D | D | D | D | D | D | D | D | D | MEM_LINEOFFSET_store low
| 28 | 0 | 0 | 0 | 0 | 0 | 0 | 0 | 0 | 0 | 0 | 0 | 0 | 0 | 0 | 0 | 0 |  | D | D | D | D | D | D | D | D | D | D | D | D | D | D | D | D | MEM_LINEOFFSET_store high
| 29 | 0 | 0 | 0 | 0 | 0 | 0 | 0 | 0 | 0 | 0 | 0 | 0 | 0 | 0 | 0 | 0 | [15 empty] | D | D | MEM_MODE_store
00 = X8R8G8B8
01 = R5G6B5R5G6B5
10 = X1R5G5B5X1R5G5B5
11 = X4R4G4B4X4R4G4B4
| 2a | 0 | 0 | 0 | 0 | 0 | 0 | 0 | 0 | 0 | 0 | 0 | 0 | 0 | 0 | 0 | 0 |  | D | D | D | D | D | D | D | D | D | D | D | D | D | D | D | D | LATCH MEM_STARTADR/LINEOFFSET/MODE
| 2b | 0 | 0 | 0 | 0 | 0 | 0 | 0 | 0 | 0 | 0 | 0 | 0 | 0 | 0 | 0 | 0 |  | - | - | - | - | - | - | - | - | - | - | - | - | - | - | - | -
| 2c | 0 | 0 | 0 | 0 | 0 | 0 | 0 | 0 | 0 | 0 | 0 | 0 | 0 | 0 | 0 | 0 |  | - | - | - | - | - | - | - | - | - | - | - | - | - | - | - | -
| 2d | 0 | 0 | 0 | 0 | 0 | 0 | 0 | 0 | 0 | 0 | 0 | 0 | 0 | 0 | 0 | 0 |  | - | - | - | - | - | - | - | - | - | - | - | - | - | - | - | -
| 2e | 0 | 0 | 0 | 0 | 0 | 0 | 0 | 0 | 0 | 0 | 0 | 0 | 0 | 0 | 0 | 0 |  | - | - | - | - | - | - | - | - | - | - | - | - | - | - | - | -
| 2f | 0 | 0 | 0 | 0 | 0 | 0 | 0 | 0 | 0 | 0 | 0 | 0 | 0 | 0 | 0 | 0 |  | - | - | - | - | - | - | - | - | - | - | - | - | - | - | - | -
PS2 port a | 30 | 0 | 0 | 0 | 0 | 0 | WF | WR | A | D | D | D | D | D | D | D | D | D = PS2 DATA SCAN CODE (IF A = 1) | - | - | - | - | - | - | WR | A | D | D | D | D | D | D | D | D | D = Data to write
(keyboard) | [17 empty] | A = DATA VALID (16 scan fifo) | [16 empty] | A = GET NEXT SCAN CODE (wait 1 cycle to read)
[18 empty] | WR = WRITE ready (WRITE FIFO NOT FULL) | [16 empty] | WR = write data D to PS/2 device
WF = all WRITE finished (WRITE FIFO EMPTY)
PS2 port b | 31 | 0 | 0 | 0 | 0 | 0 | WF | WR | A | D | D | D | D | D | D | D | D | D = PS2 DATA SCAN CODE (IF A = 1) | - | - | - | - | - | - | WR | A | D | D | D | D | D | D | D | D | D = Data to write
(mouse) | [17 empty] | A = DATA VALID (16 scan fifo) | [16 empty] | A = GET NEXT SCAN CODE (wait 1 cycle to read)
[18 empty] | WR = WRITE ready (WRITE FIFO NOT FULL) | [16 empty] | WR = write data D to PS/2 device
WF = all WRITE finished (WRITE FIFO EMPTY)
I2C soft a | 32 | 0 | 0 | 0 | 0 | 0 | 0 | 0 | 0 | 0 | 0 | 0 | 0 | DI1 | 0 | 0 | 0 | DIX = Data in #PX | - | - | - | - | - | E | E | E | - | - | - | - |  | DD1 | C1 | DO1 | CX = CLK =0/1 #PX
I2C soft b | 33 | 0 | 0 | 0 | 0 | 0 | 0 | 0 | 0 | 0 | 0 | 0 | 0 | DI1 | 0 | 0 | 0 | DIX = Data in #PX | - | - | - | - | - | E | E | E | - | - | - | - |  | DD1 | C1 | DO1 | DOX = DATA OUT #PX
[18 empty] | NOTE: PORT 1 is EEPRON PORT 2 is SND/VIN | [16 empty] | DDX = Direction 0 in / 1 out #PX
[18 empty] | NOTE: EVER ONE CLOCK DELAY TO OUTPUT | [16 empty] | E = enable upper 8 bit write mask
audio dac | 34 | D | D | D | D | D | [11 empty] | ADC_LEFT_HIGH | D | D | D | D | D | D | D | D | D | D | D | D | D | D | D | D | DAC_LEFT_HIGH | bar: WF to D
| 35 | - | - | - | - | - | [11 empty] | ADC_LEFT_LOW | - | - | - | - | - | - | - | - | D | D | D | D | D | D | D | D | DAC_LEFT_LOW | bar: WF to D
| 36 | D | D | D | D | D | [11 empty] | ADC_RIGHT_HIGH | D | D | D | D | D | D | D | D | D | D | D | D | D | D | D | D | DAC_RIGHT_HIGH | bar: WF to D
| 37 | - | - | - | - | - | [11 empty] | ADC_RIGHT_LOW | - | - | - | - | - | - | - | - | D | D | D | D | D | D | D | D | DAC_RIGHT_LOW | bar: WF to D
| 38 | 0 | 0 | 0 | 0 | 0 | 0 | 0 | 0 | 0 | 0 | 0 | 0 | 0 | 0 | 0 | 0 |  | A | A | A | A | A | A | A | A | D | D | D | D | D | D | D | D | ADAC_CTRL (Ctrl Address / Data (Push DAC setup to fifo))
| 39 | 0 | 0 | 0 | 0 | 0 | 0 | 0 | 0 | 0 | 0 | 0 | 0 | 0 | 0 | 0 | 0 |  | - | - | - | - | - | - | - | - | D | D | D | D | D | D | D | D | DAC_IRQ_GEN (IF LOWER)
| 3a | 0 | 0 | 0 | 0 | 0 | 0 | 0 | 0 | 0 | 0 | 0 | 0 | 0 | 0 | 0 | 0 |  | - | - | - | - | - | - | - | - | D | D | D | D | D | D | D | D | ADC_IRQ_GEN (IF HIGHER)
| 3b | 0 | 0 | 0 | 0 | 0 | 0 | 0 | 0 | 0 | 0 | 0 | 0 | 0 | 0 | 0 | 0 |  | - | - | - | - | - | - | - | - | - | - | - | - | - | - | - | - | ADC_GET_NEXT value (2 clks delay)
hcore ctrl | 3c | C | C | C | C | C | [11 empty] | C = Hcore Count | [8 empty] | D | D | D | D | D | D | D | D | HCORE_SEL | bar: WF to D
| 3d | [17 empty] | D | D | D | D | D | D | D | D | D | D | D | D | D | D | D | D | HCORE_ADR
| 3e | [17 empty] | D | D | D | D | D | D | D | D | D | D | D | D | D | D | D | D | HCORE_DATA
| 3f | [16 empty] | WF = Write fifo full | [13 empty] | RM | WM | WF | HCORE_CTRL WF = WRITE data FIFO | bar: D
hcore io | 40 | D | D | D | D | D | [11 empty] | Data low | D | D | D | D | D | D | D | D | D | D | D | D | D | D | D | D | Data low | bar: WF to D
| 41 | D | D | D | D | D | [11 empty] | Data high | D | D | D | D | D | D | D | D | D | D | D | D | D | D | D | D | Data high | bar: WF to D
| 42 | D | D | D | D | D | [11 empty] | Cmd low | D | D | D | D | D | D | D | D | D | D | D | D | D | D | D | D | Cmd low | bar: WF to D
| 43 | D | D | D | D | D | [11 empty] | Cmd high | D | D | D | D | D | D | D | D | D | D | D | D | D | D | D | D | Cmd high | bar: WF to D
| 44 | [16 empty] | H = Has incoming Data | [14 empty] | RQ | WF | WF = WRITE data to FIFO | bar: D to D
[18 empty] | WF = write FIFO FULL | [16 empty] | RQ = request new incomming data (wait 2 cycles to get data $40-43)

## memory map
$0000 |  |  |  | ← PC Start at $0000
code/data memory
| Size | 16384 | Words
|  | 256 | kBit
$3FFF
$4000
code/data memory
mirror
$7FFF
$8000 |  |  |  | ← SP Start at $8000 (will run into mirror so real start is $4000)
ctrl memory
| Usable size | 32768 | Words
|  | 512 | kBit
$ffff