## overview
UTILITY CORE V2
a small and fast 16 bit core
Function | Spec | Comment
Type | RISC | ucore have much instructions to prevent high register and/or multiple instruction count
Register | 8 | not memory based (3 ports)
ALU/Register width | 16 bit
Pipeline Stages | 6 | designed for high clock support
Stack | yes | own stackpointer with instructions (push, rqpop, pop and mixed)
IRQ support | yes | 1 level (only via branch injection)
Cache | no | internal memory is in processing pipeline at full speed
Hazard prevention | no | can occure at reg<>reg and ld/st, user have to consider this
Load request support | yes | pre request of data before load
Stall | yes | only stall at external memory access (erqld, eld, est, estts, ...)
Cycles per Instructions | 1 | every instruction need one cycle (external memory instructions can stall)
Multiply | yes | unsgined/signed with 32 bit result
Internal memory | yes | Upto 32768 * 16 Bit (depends on ctrl memory size)
Internal ctrl port | yes | Upto 32768 * 16 Bit (depends on internal memory size)
External memory port | yes | 32 Bit address width
Branch prediction | no | pipeline stall never occure at jumps/branches (use of 4 delay slots after every jump/branch)
Immediate extend | yes | decoder instruction to extend most immediate values with upto 11 extended bits
MMU | no
FPU | no
Divide | yes | step based synchron unsigned division (1 bit is one cycle) upto 32 bit division
Special load | core extension | l2d extension for enhance gfx performace

## instructions
[7 empty] | 1 | 1 | 1 | 1 | 1 | 1
[7 empty] | 5 | 4 | 3 | 2 | 1 | 0 | 9 | 8 | 7 | 6 | 5 | 4 | 3 | 2 | 1 | 0
implemented | extension |  |  |  | name | opcode | f | e | d | c | b | a | 9 | 8 | 7 | 6 | 5 | 4 | 3 | 2 | 1 | 0 | format | decoder instruction | extend immediate | max usable immediate width | t | request data | irq injectable | type | write back | decoder output | function
y |  | 0 | 1 | 0 | move immediate | movei | 0 | 0 | 0 | 0 | 0 | c | c | c | I | I | I | I | I | I | I | I | dc,imm8 |  | IMM = EIM:imm8 | 16 |  |  |  | reg, imm8 |  | C = DC;B = DC;A = 0;USE IM AS A = IMM | DC = IMM
y |  | 0 | 1 | 0 | move immediate high | moveih | 0 | 0 | 0 | 0 | 1 | c | c | c | I | I | I | I | I | I | I | I | dc,imm8 |  | IMM = EIM:imm8 | 8 |  |  |  |  | y | C = DC;B = DC;A = 0;USE IM AS A = IMM | DC = DC ¦ IMM << 8
y |  | 0 | 1 | 0 | add immediate | addi | 0 | 0 | 0 | 1 | 0 | c | c | c | I | I | I | I | I | I | I | I | dc,imm8 |  | IMM = EIM:imm8 | 16 | out |  |  |  | y | C = DC;B = DC;A = 0;USE IM AS A = IMM | DC = DC + IMM (Carry out) v = is set at signed overflow
y |  | 0 | 1 | 0 | sub immediate | subi | 0 | 0 | 0 | 1 | 1 | c | c | c | I | I | I | I | I | I | I | I | dc,imm8 |  | IMM = EIM:imm8 | 16 | out |  |  |  | y | C = DC;B = DC;A = 0;USE IM AS A = IMM | DC = DC - IMM (Borrow out) v = is set at signed overflow
y |  | 0 | 1 | 0 | logical shift right immediate | lsri | 0 | 0 | 1 | 0 | 0 | c | c | c | I | I | I | I | I | I | I | I | dc,imm8 |  | IMM = EIM:imm8 | 4 |  |  |  |  | y | C = DC;B = DC;A = 0;USE IM AS A = IMM | DC = DC >> IMM
y |  | 0 | 1 | 0 | arithmetic shift right immediate | asri | 0 | 0 | 1 | 0 | 1 | c | c | c | I | I | I | I | I | I | I | I | dc,imm8 |  | IMM = EIM:imm8 | 4 |  |  |  |  | y | C = DC;B = DC;A = 0;USE IM AS A = IMM | DC = signed(DC) >> IMM
y |  | 0 | 1 | 0 | multiply immediate | muli | 0 | 0 | 1 | 1 | 0 | c | c | c | I | I | I | I | I | I | I | I | dc,imm8 |  | IMM = EIM:imm8 | 16 |  |  |  |  | y | C = DC;B = DC;A = 0;USE IM AS A = IMM | DC = DC * IMM
y |  | 0 | 1 | 0 | compare equal immediate | cmpeqi | 0 | 0 | 1 | 1 | 1 | c | c | c | I | I | I | I | I | I | I | I | dc,imm8 |  | IMM = EIM:imm8 | 16 | out |  |  |  | y | C = DC;B = DC;A = 0;USE IM AS A = IMM | T = true if DC == IMM
y |  | 0 | 1 | 0 | compare lower immediate | cmploi | 0 | 1 | 0 | 0 | 0 | c | c | c | I | I | I | I | I | I | I | I | dc,imm8 |  | IMM = EIM:imm8 | 16 | out |  |  |  |  | C = DC;B = DC;A = 0;USE IM AS A = IMM | T = true if DC < IMM
y |  | 0 | 1 | 0 | compare signed lower immediate | cmplosi | 0 | 1 | 0 | 0 | 1 | c | c | c | I | I | I | I | I | I | I | I | dc,imm8 |  | IMM = EIM:imm8 | 16 | out |  |  |  |  | C = DC;B = DC;A = 0;USE IM AS A = IMM | T = true if signed(DC) < IMM
y |  | 0 | 1 | 0 | get program counter immediate | gpci | 0 | 1 | 0 | 1 | 0 | c | c | c | I | I | I | I | I | I | I | I | dc,imm8 |  | IMM = EIM:imm8 | 16 |  |  |  |  | y | C = DC;B = DC;A = 0;USE IM AS A = IMM | DC = PC + IMM
y |  | 0 | 1 | 0 | jump with immediate | jmpi | 0 | 1 | 0 | 1 | 1 | c | c | c | I | I | I | I | I | I | I | I | dc,imm8 |  | IMM = EIM:imm8 | 16 |  |  | y |  |  | C = DC;B = DC;A = 0;USE IM AS A = IMM | PC = DC + IMM
y |  | 0 | 1 | 0 | extract to t immediate | extri | 0 | 1 | 1 | 0 | 0 | c | c | c | I | I | I | I | I | I | I | I | dc,imm8 |  | IMM = EIM:imm8 | 3 | out |  |  |  |  | C = DC;B = DC;A = 0;USE IM AS A = IMM | T = true if DC(IMM) == 1
y |  | 0 | 1 | 0 | request load immediate | rqldi | 0 | 1 | 1 | 0 | 1 | c | c | c | I | I | I | I | I | I | I | I | dc,imm8 |  | IMM = EIM:imm8 | 16 | [5 empty] | C = DB;B = DB;A = 0;USE IM AS A = IMM | MEM_REQUEST = DB (provide to memory ctrl) + IMM
y |  | 0 | 1 | 0 | get stack pointer | getsp | 0 | 1 | 1 | 1 | 0 | c | c | c | I | I | I | I | I | I | I | I | dc,imm8 |  | IMM = EIM:imm8 | 16 |  |  |  |  | y | C = DC;B = DC;A = 0;USE IM AS A = IMM | DC = SP + IMM
y |  |  | 1 | 0 | decoder extend immediate (note: decoder instruction) | dexti | 0 | 1 | 1 | 1 | 1 | I | I | I | I | I | I | I | I | I | I | I | imm11 | y | [5 empty] | imm11 |  | C = DC;B = DC;A = 0;USE IM AS A = IMM | EIM = IMM11 at decoder stage, alu will get a nop instruction (EIM is only available for the next instruction else it is zero)
y |  | 0 | 1 | 0 | add | add | 1 | 0 | 0 | 0 | 0 | 0 | 0 | c | c | c | b | b | b | a | a | a | dc,db,da |  |  |  | out |  |  | reg,reg,reg | y | C = DC;B = DB;A = DA | DC = DB + DA (Carry out) v = is set at signed overflow
y |  | 0 | 1 | 0 | sub | sub | 1 | 0 | 0 | 0 | 0 | 0 | 1 | c | c | c | b | b | b | a | a | a | dc,db,da |  |  |  | out |  |  |  | y | C = DC;B = DB;A = DA | DC = DB - DA (Borrow out) v = is set at signed overflow
y |  | 0 | 1 | 0 | logical shift right | lsr | 1 | 0 | 0 | 0 | 0 | 1 | 0 | c | c | c | b | b | b | a | a | a | dc,db,da | [7 empty] | y | C = DC;B = DB;A = DA | DC = DB >> DA
y |  | 0 | 1 | 0 | arithmetic shift right | asr | 1 | 0 | 0 | 0 | 0 | 1 | 1 | c | c | c | b | b | b | a | a | a | dc,db,da | [7 empty] | y | C = DC;B = DB;A = DA | DC = signed(DB) >> DA
y |  | 0 | 1 | 0 | multiply | mul | 1 | 0 | 0 | 0 | 1 | 0 | 0 | c | c | c | b | b | b | a | a | a | dc,db,da | [7 empty] | y | C = DC;B = DB;A = DA | DC = DB * DA (MULHI = upper 16bit)
y |  |  | 1 | 0 | add with t | addt | 1 | 0 | 0 | 0 | 1 | 0 | 1 | c | c | c | b | b | b | a | a | a | dc,db,da |  |  |  | in/out |  |  |  | y | C = DC;B = DB;A = DA | DC = DB + DA + T (Carry out) v = is set at signed overflow
y |  |  | 1 | 0 | sub with t | subt | 1 | 0 | 0 | 0 | 1 | 1 | 0 | c | c | c | b | b | b | a | a | a | dc,db,da |  |  |  | in/out |  |  |  | y | C = DC;B = DB;A = DA | DC = DB - DA – T + 1 (Borrow out) v = is set at signed overflow
y |  |  | 1 | 0 | multiply signed | muls | 1 | 0 | 0 | 0 | 1 | 1 | 1 | c | c | c | b | b | b | a | a | a | dc,db,da | [7 empty] | y | C = DC;B = DB;A = DA | DC = DB * DA (MULHI = upper 16bit) [signed]
y |  | 0 | 1 | 0 | move if t set | movets | 1 | 0 | 0 | 1 | 0 | 0 | 0 | c | c | c | b | b | b | a | a | a | dc,db,da | [7 empty] | y | C = DC;B = DB;A = DA | T = true DC = DB else DC = DA
y |  | 0 | 1 | 0 | and | and | 1 | 0 | 0 | 1 | 0 | 0 | 1 | c | c | c | b | b | b | a | a | a | dc,db,da | [7 empty] | y | C = DC;B = DB;A = DA | DC = DB & DA
y |  | 0 | 1 | 0 | or | or | 1 | 0 | 0 | 1 | 0 | 1 | 0 | c | c | c | b | b | b | a | a | a | dc,db,da | [7 empty] | y | C = DC;B = DB;A = DA | DC = DB ¦ DA
y |  | 0 | 1 | 0 | xor | xor | 1 | 0 | 0 | 1 | 0 | 1 | 1 | c | c | c | b | b | b | a | a | a | dc,db,da | [7 empty] | y | C = DC;B = DB;A = DA | DC = DB ^ DA
y |  | 0 | 1 | 0 | bit clear | bic | 1 | 0 | 0 | 1 | 1 | 0 | 0 | c | c | c | b | b | b | a | a | a | dc,db,da | [7 empty] | y | C = DC;B = DB;A = DA | DC = DB & ~DA
|  |  | 0 | 0 |  |  | 1 | 0 | 0 | 1 | 1 | 0 | 0 | c | c | c | b | b | b | a | a | a
|  |  | 0 | 0 |  |  | 1 | 0 | 0 | 1 | 1 | 1 | 0 | c | c | c | b | b | b | a | a | a
|  |  | 0 | 0 |  |  | 1 | 0 | 0 | 1 | 1 | 1 | 0 | c | c | c | b | b | b | a | a | a
y |  | 0 | 1 | 0 | add quick immediate | addqi | 1 | 0 | 1 | 0 | 0 | 0 | 0 | c | c | c | b | b | b | I | I | I | dc,db,imm3 |  | IMM = EIM:imm3 | 14 | out |  |  | reg,reg,imm3 | y | C = DC;B = DB;A = 0;USE IM AS A = IMM | DC = DB + Imm (Carry out) v = is set at signed overflow
y |  | 0 | 1 | 0 | sub quick immediate | subqi | 1 | 0 | 1 | 0 | 0 | 0 | 1 | c | c | c | b | b | b | I | I | I | dc,db,imm3 |  | IMM = EIM:imm3 | 14 | out |  |  |  | y | C = DC;B = DB;A = 0;USE IM AS A = IMM | DC = DB – Imm (Borrow out) v = is set at signed overflow
y |  | 0 | 1 | 0 | logical shift right quick immediate | lsrqi | 1 | 0 | 1 | 0 | 0 | 1 | 0 | c | c | c | b | b | b | I | I | I | dc,db,imm3 |  | IMM = EIM:imm3 | 4 |  |  |  |  | y | C = DC;B = DB;A = 0;USE IM AS A = IMM | DC = DB >> Imm
y |  | 0 | 1 | 0 | arithmetic shift right quick immediate | asrqi | 1 | 0 | 1 | 0 | 0 | 1 | 1 | c | c | c | b | b | b | I | I | I | dc,db,imm3 |  | IMM = EIM:imm3 | 4 |  |  |  |  | y | C = DC;B = DB;A = 0;USE IM AS A = IMM | DC = signed(DB) >> Imm
y |  | 0 | 1 | 0 | multiply quick immediate | mulqi | 1 | 0 | 1 | 0 | 1 | 0 | 0 | c | c | c | b | b | b | I | I | I | dc,db,imm3 |  | IMM = EIM:imm3 | 14 |  |  |  |  | y | C = DC;B = DB;A = 0;USE IM AS A = IMM | DC = DB * Imm (MULHI = upper 16bit)
y |  | 0 | 1 | 0 | add with t quick | addtqi | 1 | 0 | 1 | 0 | 1 | 0 | 1 | c | c | c | b | b | b | I | I | I | dc,db,imm3 |  | IMM = EIM:imm3 | 14 | in/out |  |  |  | y | C = DC;B = DB;A = 0;USE IM AS A = IMM | DC = DB + DA + T (Carry out) v = is set at signed overflow
y |  | 0 | 1 | 0 | sub with t quick | subtqi | 1 | 0 | 1 | 0 | 1 | 1 | 0 | c | c | c | b | b | b | I | I | I | dc,db,imm3 |  | IMM = EIM:imm3 | 14 | in/out |  |  |  | y | C = DC;B = DB;A = 0;USE IM AS A = IMM | DC = DB - DA – T + 1 (Borrow out) v = is set at signed overflow
|  |  | 0 | 0 |  |  | 1 | 0 | 1 | 0 | 1 | 1 | 1 | c | c | c | b | b | b | I | I | I | dc,db,imm3 |  | IMM = EIM:imm3
y |  |  | 1 | 0 | external direct request load immediate | edrqldi | 1 | 0 | 1 | 1 | 0 | 0 | 0 | b | b | b | a | a | a | I | I | I | db,da,imm3 |  | SIMM = EIM:imm3 | [6 empty] | C = 0;B = DB, A = DA; SIMM = IMM | SENDFIFO[READ OP] = DB:DA + imm6 (if sendfifo full stall)
|  |  | 0 | 0 |  |  | 1 | 0 | 1 | 1 | 0 | 0 | 1 | b | b | b | a | a | a | I | I | I | db,da,imm3 |  | SIMM = EIM:imm3 | [6 empty] | C = 0;B = DB, A = DA; SIMM = IMM
|  |  | 0 | 0 |  |  | 1 | 0 | 1 | 1 | 0 | 1 | 0 | b | b | b | a | a | a | I | I | I | db,da,imm3 |  | SIMM = EIM:imm3 | [6 empty] | C = 0;B = DB, A = DA; SIMM = IMM
|  |  | 0 | 0 |  |  | 1 | 0 | 1 | 1 | 0 | 1 | 1 | b | b | b | a | a | a | I | I | I | db,da,imm3 |  | SIMM = EIM:imm3 | [6 empty] | C = 0;B = DB, A = DA; SIMM = IMM
|  |  | 0 | 0 |  |  | 1 | 0 | 1 | 1 | 1 | 0 | 0 | b | b | b | a | a | a | I | I | I | db,da,imm3 |  | SIMM = EIM:imm3 | [6 empty] | C = 0;B = DB, A = DA; SIMM = IMM
|  |  | 0 | 0 |  |  | 1 | 0 | 1 | 1 | 1 | 0 | 1 | b | b | b | a | a | a | I | I | I | db,da,imm3 |  | SIMM = EIM:imm3 | [6 empty] | C = 0;B = DB, A = DA; SIMM = IMM
|  |  | 0 | 0 |  |  | 1 | 0 | 1 | 1 | 1 | 1 | 0 | b | b | b | a | a | a | I | I | I | db,da,imm3 |  | SIMM = EIM:imm3 | [6 empty] | C = 0;B = DB, A = DA; SIMM = IMM
|  |  | 0 | 0 |  |  | 1 | 0 | 1 | 1 | 1 | 1 | 1 | b | b | b | a | a | a | I | I | I | db,da,imm3 |  | SIMM = EIM:imm3 | [6 empty] | C = 0;B = DB, A = DA; SIMM = IMM
y |  | 0 | 1 | 0 | branch | br | 1 | 1 | 0 | 0 | I | I | I | I | I | I | I | I | I | I | I | I | imm12 |  |  | 12 |  |  | y | imm12 |  | C = 0;B = 0;A = 0;USE IM AS A = IMM | PC = PC + IMM
y |  | 0 | 1 | 0 | branch if t set | brts | 1 | 1 | 0 | 1 | I | I | I | I | I | I | I | I | I | I | I | I | imm12 |  |  | 12 | in |  | y |  |  | C = 0;B = 0;A = 0;USE IM AS A = IMM | PC = PC + IMM if T = TRUE else PC
y |  | 0 | 1 | 0 | branch if t clear | brtc | 1 | 1 | 1 | 0 | I | I | I | I | I | I | I | I | I | I | I | I | imm12 |  |  | 12 | in |  | y |  |  | C = 0;B = 0;A = 0;USE IM AS A = IMM | PC = PC + IMM if T = FALSE else PC
y |  |  | 1 | 0 | compare equal | cmpeq | 1 | 1 | 1 | 1 | 0 | 0 | 0 | 0 | 0 | 0 | b | b | b | a | a | a | db,da |  |  |  | out |  |  | reg,reg |  | C = DB; B = DB; A = DA | T = true if DB == DA
y |  |  | 1 | 0 | compare lower | cmplo | 1 | 1 | 1 | 1 | 0 | 0 | 0 | 1 | 0 | 0 | b | b | b | a | a | a | db,da |  |  |  | out |  |  |  |  | C = DB; B = DB; A = DA | T = true if DB < DA
y |  |  | 1 | 0 | compare signed lower | cmplos | 1 | 1 | 1 | 1 | 0 | 0 | 1 | 0 | 0 | 0 | b | b | b | a | a | a | db,da |  |  |  | out |  |  |  |  | C = DB; B = DB; A = DA | T = true if signed(DB) < DA
y |  |  | 1 | 0 | set external address | esadr | 1 | 1 | 1 | 1 | 0 | 0 | 1 | 1 | 0 | 0 | b | b | b | a | a | a | db,da | [8 empty] | C = DB; B = DB; A = DA | ESADR = DB << 16 ¦ DA
y |  |  | 1 | 0 | swap | swp | 1 | 1 | 1 | 1 | 0 | 1 | 0 | 0 | 0 | 0 | b | b | b | a | a | a | db,da | [7 empty] | y | C = DB; B = DB; A = DA | DC = DA >> 8 ¦ DA << 8 if t == false else DC
y |  |  | 1 | 0 | swap if t clear | swptc | 1 | 1 | 1 | 1 | 0 | 1 | 0 | 1 | 0 | 0 | b | b | b | a | a | a | db,da | [7 empty] | y | C = DB; B = DB; A = DA | DC = DA >> 8 ¦ DA << 8
y |  |  | 1 | 0 | store | st | 1 | 1 | 1 | 1 | 0 | 1 | 1 | 0 | 0 | 0 | b | b | b | a | a | a | db,da | [8 empty] | C = DB; B = DB; A = DA | mem[DC] = DA
y |  |  | 1 | 0 | store and increment | stinc | 1 | 1 | 1 | 1 | 0 | 1 | 1 | 1 | 0 | 0 | b | b | b | a | a | a | db,da | [7 empty] | y | C = DB; B = DB; A = DA | mem[DC] = DA; DC = DB + 1
y |  |  | 1 | 0 | bit find first one | bffo | 1 | 1 | 1 | 1 | 0 | 0 | 0 | 0 | 0 | 1 | b | b | b | a | a | a | db,da |  |  |  | out |  |  |  | y | C = DB; B = DB; A = DA | DB = first bit counted from 15 (MSB!!) downto 0 in DA, 16 if no bit found; T = true if DA != 0
y |  |  | 1 | 0 | bit set | bset | 1 | 1 | 1 | 1 | 0 | 0 | 0 | 1 | 0 | 1 | b | b | b | a | a | a | db,da | [7 empty] | y | C = DB; B = DB; A = DA | DB = DB ¦ (1 << DA)
y |  |  | 1 | 0 | bit clear | bclr | 1 | 1 | 1 | 1 | 0 | 0 | 1 | 0 | 0 | 1 | b | b | b | a | a | a | db,da | [7 empty] | y | C = DB; B = DB; A = DA | DB = DB and not (1 << DA)
y |  |  | 1 | 0 | compare lower equal | cmple | 1 | 1 | 1 | 1 | 0 | 0 | 1 | 1 | 0 | 1 | b | b | b | a | a | a | db,da | [8 empty] | C = DB; B = DB; A = DA | T = true if DB <= DA
y |  |  | 1 | 0 | compare signed lower equal | cmples | 1 | 1 | 1 | 1 | 0 | 1 | 0 | 0 | 0 | 1 | b | b | b | a | a | a | db,da |  |  |  | out |  |  |  |  | C = DB; B = DB; A = DA | T = true if signed(DB) <= DA
y |  |  | 1 |  | request load | rqld | 1 | 1 | 1 | 1 | 0 | 1 | 0 | 1 | 0 | 1 | b | b | b | a | a | a | db,da | [8 empty] | C = DB; B = DB; A = DA | MEM_REQUEST = DB (provide to memory ctrl) + DA
y |  |  | 1 | 0 | signed extend byte to word | extb | 1 | 1 | 1 | 1 | 0 | 1 | 1 | 0 | 0 | 1 | b | b | b | a | a | a | db,da | [7 empty] | y | C = DB; B = DB; A = DA | DC = (DA >> 8) signed << 8
y |  |  | 1 | 0 | store with offset | stwo | 1 | 1 | 1 | 1 | 0 | 1 | 1 | 1 | 0 | 1 | b | b | b | a | a | a | db,da | [8 empty] | C = DB; B = DB; A = DA | mem[DC+STOREOFFSET] = DA
y |  |  | 1 | 0 | and when t set | andts | 1 | 1 | 1 | 1 | 0 | 0 | 0 | 0 | 1 | 0 | b | b | b | a | a | a | db,da | [7 empty] | y | C = DB; B = DB; A = DA | DC = (T == TRUE) ? DB & DA else DB
y |  |  | 1 | 0 | or when t set | orts | 1 | 1 | 1 | 1 | 0 | 0 | 0 | 1 | 1 | 0 | b | b | b | a | a | a | db,da | [7 empty] | y | C = DB; B = DB; A = DA | DC = (T == TRUE) ? DB ¦ DA else DB
y |  |  | 1 | 0 | xor when t set | xorts | 1 | 1 | 1 | 1 | 0 | 0 | 1 | 0 | 1 | 0 | b | b | b | a | a | a | db,da | [7 empty] | y | C = DB; B = DB; A = DA | DC = (T == TRUE) ? DB ^ DA else DB
y |  |  | 1 | 0 | bit clear when t set | bicts | 1 | 1 | 1 | 1 | 0 | 0 | 1 | 1 | 1 | 0 | b | b | b | a | a | a | db,da | [7 empty] | y | C = DB; B = DB; A = DA | DC = (T == TRUE) ? DB &~ DA else DB
y |  |  | 1 | 0 | logical shift right when t set | lsrts | 1 | 1 | 1 | 1 | 0 | 1 | 0 | 0 | 1 | 0 | b | b | b | a | a | a | db,da | [7 empty] | y | C = DB; B = DB; A = DA | DC = (T == TRUE) ? DB >> DA else DB
y |  |  | 1 | 0 | arithmetic shift right when t set | asrts | 1 | 1 | 1 | 1 | 0 | 1 | 0 | 1 | 1 | 0 | b | b | b | a | a | a | db,da | [7 empty] | y | C = DB; B = DB; A = DA | DC = (T == TRUE) ? Signed(DB) >> DA else DB
y |  |  | 1 | 0 | multiply when t set | mults | 1 | 1 | 1 | 1 | 0 | 1 | 1 | 0 | 1 | 0 | b | b | b | a | a | a | db,da | [7 empty] | y | C = DB; B = DB; A = DA | DC = (T == TRUE) ? DB * DA else DB
y |  |  | 1 | 0 | multiply signed when t set | mulsts | 1 | 1 | 1 | 1 | 0 | 1 | 1 | 1 | 1 | 0 | b | b | b | a | a | a | db,da | [7 empty] | y | C = DB; B = DB; A = DA | DC = (T == TRUE) ? Signed(DB) * signed(DA) else DB
y |  |  | 1 | 0 | external request load immediate | erqldi | 1 | 1 | 1 | 1 | 0 | 0 | 0 | 0 | 1 | 1 | I | I | I | I | I | I | imm6 |  | IMM = EIM:imm6 | 16 |  | y |  | imm6 |  | A = 0;USE IM AS A = IMM | SENDFIFO[READ OP] = ESADR + imm6 (if sendfifo full stall)
y |  |  | 1 | 0 | set store offset | ssto | 1 | 1 | 1 | 1 | 0 | 0 | 0 | 1 | 1 | 1 | I | I | I | I | I | I | imm6 |  | IMM = EIM:imm6 | 16 | [5 empty] | A = 0;USE IM AS A = IMM | STOREOFFSET = IMM6
y |  |  | 1 | 0 | init unsigned division | udivinit | 1 | 1 | 1 | 1 | 0 | 0 | 1 | 0 | 1 | 1 | I | I | I | I | I | I | imm6 |  | IMM = EIM:imm6 | 16 | [6 empty] | udivqoutient = 0; udivrest = 0; udivbitcounter = imm6
|  |  | 0 | 0 |  |  | 1 | 1 | 1 | 1 | 0 | 0 | 1 | 1 | 1 | 1 | I | I | I | I | I | I | imm6
|  |  | 0 | 0 |  |  | 1 | 1 | 1 | 1 | 0 | 1 | 0 | 0 | 1 | 1 | I | I | I | I | I | I | imm6
|  |  | 0 | 0 |  |  | 1 | 1 | 1 | 1 | 0 | 1 | 0 | 1 | 1 | 1 | I | I | I | I | I | I | imm6
|  |  | 0 | 0 |  |  | 1 | 1 | 1 | 1 | 0 | 1 | 1 | 0 | 1 | 1 | I | I | I | I | I | I | imm6
|  |  | 0 | 0 |  |  | 1 | 1 | 1 | 1 | 0 | 1 | 1 | 1 | 1 | 1 | I | I | I | I | I | I | imm6
|  |  | 0 | 0 |  |  | 1 | 1 | 1 | 1 | 1 | 0 | 0 | 0 | - | - | b | b | b | I | I | I |  |  | IMM = EIM:imm3 |  |  |  |  | reg,imm3
|  |  | 0 | 0 |  |  | 1 | 1 | 1 | 1 | 1 | 0 | 0 | 1 | - | - | b | b | b | I | I | I |  |  | IMM = EIM:imm3
|  |  | 0 | 0 |  |  | 1 | 1 | 1 | 1 | 1 | 0 | 1 | 0 | - | - | b | b | b | I | I | I |  |  | IMM = EIM:imm3
y |  |  | 1 | 0 | external store | est | 1 | 1 | 1 | 1 | 1 | 0 | 1 | 1 | - | - | b | b | b | I | I | I | db,imm3 |  | IMM = EIM:imm3 | 14 | [5 empty] | B = DB;A = 0;USE IMM AS A = IMM# | SENDFIFO[WRITE OP] = ESADR + imm (if sendfifo full stall)
y |  |  | 1 | 0 | external store when t set | estts | 1 | 1 | 1 | 1 | 1 | 1 | 0 | 0 | - | - | b | b | b | I | I | I | db,imm3 |  | IMM = EIM:imm3 | 14 | [5 empty] | B = DB;A = 0;USE IMM AS A = IMM# | IF T == TRUE SENDFIFO[WRITE OP] = ESADR + imm (if sendfifo full stall)
y |  |  | 1 | 0 | get selected special register | getssr | 1 | 1 | 1 | 1 | 1 | 1 | 0 | 1 | - | - | b | b | b | I | I | I | db,imm3 |  | IMM = EIM:imm3 | 14 |  |  |  |  | y | B = DB;A = 0;USE IMM AS A = IMM# | DC = SSR[imm] (see status register)
y |  |  | 1 | 0 | set selected special register | setssr | 1 | 1 | 1 | 1 | 1 | 1 | 1 | 0 | - | - | b | b | b | I | I | I | db,imm3 |  | IMM = EIM:imm3 | 14 | [5 empty] | B = DB;A = 0;USE IMM AS A = IMM# | SSR[imm] = DB (see status register)
y |  |  | 1 | 0 | external load | eld | 1 | 1 | 1 | 1 | 1 | 1 | 1 | 1 | 0 | 0 | 0 | 0 | 0 | a | a | a | da | [6 empty] | reg | y | C = DA; B = DA; A = DA | DC = SYNCFIFO if not empty else stall
y |  |  | 1 | 0 | push | push | 1 | 1 | 1 | 1 | 1 | 1 | 1 | 1 | 0 | 0 | 0 | 1 | 0 | a | a | a | da | [8 empty] | C = DA; B = DA; A = DA | SP = SP – 1; mem[SP] = DA
y |  |  | 1 | 0 | get multiply result high | gmulhi | 1 | 1 | 1 | 1 | 1 | 1 | 1 | 1 | 0 | 0 | 1 | 0 | 0 | a | a | a | da | [7 empty] | y | C = DA; B = DA; A = DA | DC = MULHI
y |  |  | 1 | 0 | load, pop | ld/pop | 1 | 1 | 1 | 1 | 1 | 1 | 1 | 1 | 0 | 0 | 1 | 1 | 0 | a | a | a | da | [7 empty] | y | C = DA; B = DA; A = DA | DC = mem[MEM_REQUEST]
y |  |  | 1 | 0 | pop and request pop | poparqp | 1 | 1 | 1 | 1 | 1 | 1 | 1 | 1 | 0 | 1 | 0 | 0 | 0 | a | a | a | da | [7 empty] | y | C = DA; B = DA; A = DA | DC = mem[MEM_REQUEST]; MEM_REQUEST = SP; SP = SP + 1 (provide to memory ctrl)
y |  |  | 1 | 0 | negate | neg | 1 | 1 | 1 | 1 | 1 | 1 | 1 | 1 | 0 | 1 | 0 | 1 | 0 | a | a | a | da |  |  |  | y |  |  |  |  | C = DA; B = DA; A = DA | DC = - DA
y |  |  | 1 | 0 | unsigned division get qoutient | udivgq | 1 | 1 | 1 | 1 | 1 | 1 | 1 | 1 | 0 | 1 | 1 | 0 | 0 | a | a | a | da |  |  |  | y |  |  |  |  | C = DA; B = DA; A = DA | DC = udivqoutient(15 .. 0)
y |  |  | 1 | 0 | unsigned division get remainder | udivgr | 1 | 1 | 1 | 1 | 1 | 1 | 1 | 1 | 0 | 1 | 1 | 1 | 0 | a | a | a | da |  |  |  | y |  |  |  |  | C = DA; B = DA; A = DA | DC = udivrest(15 .. 0)
y |  |  | 1 | 0 | unsigned division get qoutient high | udivgqh | 1 | 1 | 1 | 1 | 1 | 1 | 1 | 1 | 1 | 0 | 0 | 0 | 0 | a | a | a | da |  |  |  | y |  |  |  |  | C = DA; B = DA; A = DA | DC = udivqoutient(31 .. 16)
y |  |  | 1 | 0 | unsigned division get remainder high | udivgrh | 1 | 1 | 1 | 1 | 1 | 1 | 1 | 1 | 1 | 0 | 0 | 1 | 0 | a | a | a | da |  |  |  | y |  |  |  |  | C = DA; B = DA; A = DA | DC = udivrest(31 .. 16)
y |  |  | 1 | 0 | unsigned division set divident | udivsdd | 1 | 1 | 1 | 1 | 1 | 1 | 1 | 1 | 1 | 0 | 1 | 0 | 0 | a | a | a | da | [8 empty] | C = DA; B = DA; A = DA | udivdivident = DA ; note: clear high part
y |  |  | 1 | 0 | unsigned division set divider | udivsdv | 1 | 1 | 1 | 1 | 1 | 1 | 1 | 1 | 1 | 0 | 1 | 1 | 0 | a | a | a | da | [8 empty] | C = DA; B = DA; A = DA | udivdivider = DA ; note: clear high part
y |  |  | 1 | 0 | unsigned division set divident high | udivsddh | 1 | 1 | 1 | 1 | 1 | 1 | 1 | 1 | 1 | 1 | 0 | 0 | 0 | a | a | a | da | [8 empty] | C = DA; B = DA; A = DA | udivdivident(31 .. 16) = DA
y |  |  | 1 | 0 | unsigned division set divider high | udivsdvh | 1 | 1 | 1 | 1 | 1 | 1 | 1 | 1 | 1 | 1 | 0 | 1 | 0 | a | a | a | da | [8 empty] | C = DA; B = DA; A = DA | udivdivider(31 .. 16) = DA
y |  |  | 1 | 0 | external request load | erqld | 1 | 1 | 1 | 1 | 1 | 1 | 1 | 1 | 1 | 1 | 1 | 0 | 0 | a | a | a | da |  |  |  |  | y |  |  |  | C = DA; B = DA; A = DA | SENDFIFO[READ OP] = ESADR + DA (if sendfifo full stall)
y |  |  | 1 | 0 | set stack pointer | setsp | 1 | 1 | 1 | 1 | 1 | 1 | 1 | 1 | 0 | 0 | 0 | 0 | 1 | a | a | a | da | [8 empty] | C = DA; B = DA; A = DA | SP = DA
y |  |  | 1 | 0 | external request load byte indexed | erqldb | 1 | 1 | 1 | 1 | 1 | 1 | 1 | 1 | 0 | 0 | 0 | 1 | 1 | a | a | a | da |  |  |  |  | y |  |  |  | C = DA; B = DA; A = DA | SENDFIFO[READ OP] = ESADR + (DA/2) (if sendfifo full stall)
y |  |  | 1 | 0 | jump if t set | jmpts | 1 | 1 | 1 | 1 | 1 | 1 | 1 | 1 | 0 | 0 | 1 | 0 | 1 | a | a | a | da | [5 empty] | y |  |  | C = DA; B = DA; A = DA | PC = DC + IMM if T = true
y |  |  | 1 | 0 | jump if t clear | jmptc | 1 | 1 | 1 | 1 | 1 | 1 | 1 | 1 | 0 | 0 | 1 | 1 | 1 | a | a | a | da | [5 empty] | y |  |  | C = DA; B = DA; A = DA | PC = DC + IMM if T = false
y |  |  | 1 | 0 | negate if t set | negts | 1 | 1 | 1 | 1 | 1 | 1 | 1 | 1 | 0 | 1 | 0 | 0 | 1 | a | a | a | da |  |  |  | y | [5 empty] | DC = - DA if T = true else DA
|  |  |  | 0 |  |  | 1 | 1 | 1 | 1 | 1 | 1 | 1 | 1 | 0 | 1 | 0 | 1 | 1 | a | a | a | da
|  |  |  | 0 |  |  | 1 | 1 | 1 | 1 | 1 | 1 | 1 | 1 | 0 | 1 | 1 | 0 | 1 | a | a | a | da
|  |  |  | 0 |  |  | 1 | 1 | 1 | 1 | 1 | 1 | 1 | 1 | 0 | 1 | 1 | 1 | 1 | a | a | a | da
|  |  |  | 0 |  |  | 1 | 1 | 1 | 1 | 1 | 1 | 1 | 1 | 1 | 0 | 0 | 0 | 1 | a | a | a | da
|  |  |  | 0 |  |  | 1 | 1 | 1 | 1 | 1 | 1 | 1 | 1 | 1 | 0 | 0 | 1 | 1 | a | a | a | da
|  |  |  | 0 |  |  | 1 | 1 | 1 | 1 | 1 | 1 | 1 | 1 | 1 | 0 | 1 | 0 | 1 | a | a | a | da
|  |  |  | 0 |  |  | 1 | 1 | 1 | 1 | 1 | 1 | 1 | 1 | 1 | 0 | 1 | 1 | 1 | a | a | a | da
|  |  |  | 0 |  |  | 1 | 1 | 1 | 1 | 1 | 1 | 1 | 1 | 1 | 1 | 0 | 0 | 1 | a | a | a | da
|  |  |  | 0 |  |  | 1 | 1 | 1 | 1 | 1 | 1 | 1 | 1 | 1 | 1 | 0 | 1 | 1 | a | a | a | da
|  |  | 0 | 0 |  |  | 1 | 1 | 1 | 1 | 1 | 1 | 1 | 1 | 1 | 1 | 1 | 0 | 1 | a | a | a | da
y |  | 0 | 1 | 0 | request pop | rqpop | 1 | 1 | 1 | 1 | 1 | 1 | 1 | 1 | 1 | 1 | 1 | 1 | 0 | 0 | 0 | 0 | [5 empty] | y |  | no param |  |  | MEM_REQUEST = SP; SP = SP + 1 (provide to memory ctrl)
y |  | 0 | 1 | 0 | clear interrupt (disable) | cli | 1 | 1 | 1 | 1 | 1 | 1 | 1 | 1 | 1 | 1 | 1 | 1 | 0 | 0 | 0 | 1 | [10 empty] | IRQ_ENABLE = 0
y |  | 0 | 1 | 0 | set interrupt (enable) | sei | 1 | 1 | 1 | 1 | 1 | 1 | 1 | 1 | 1 | 1 | 1 | 1 | 0 | 0 | 1 | 0 | [10 empty] | IRQ_ENABLE = 1
y |  | 0 | 1 | 0 | return from interrupt | rti | 1 | 1 | 1 | 1 | 1 | 1 | 1 | 1 | 1 | 1 | 1 | 1 | 0 | 0 | 1 | 1 | [6 empty] | y |  |  | PC = PC_USER
y |  | 0 | 1 | 0 | t not t | tnt | 1 | 1 | 1 | 1 | 1 | 1 | 1 | 1 | 1 | 1 | 1 | 1 | 0 | 1 | 0 | 0 |  |  |  |  | out | [5 empty] | T = not T
y |  |  | 1 | 0 | overflow to t | vtt | 1 | 1 | 1 | 1 | 1 | 1 | 1 | 1 | 1 | 1 | 1 | 1 | 0 | 1 | 0 | 1 |  |  |  |  | out | [5 empty] | T = V
y | y |  | 1 | 1 | extension l2d external request load | exl2derqld | 1 | 1 | 1 | 1 | 1 | 1 | 1 | 1 | 1 | 1 | 1 | 1 | 0 | 1 | 1 | 0
y |  | 0 | 1 | 0 | external address low push | epushsadrl | 1 | 1 | 1 | 1 | 1 | 1 | 1 | 1 | 1 | 1 | 1 | 1 | 0 | 1 | 1 | 1 | [10 empty] | SP = SP – 1; mem[SP] = ESADR LOW
y |  | 0 | 1 | 0 | external address high push | epushsadrh | 1 | 1 | 1 | 1 | 1 | 1 | 1 | 1 | 1 | 1 | 1 | 1 | 1 | 0 | 0 | 0 | [10 empty] | SP = SP – 1; mem[SP] = ESADR HIGH
y |  | 0 | 1 | 0 | external address low pop | epopsadrl | 1 | 1 | 1 | 1 | 1 | 1 | 1 | 1 | 1 | 1 | 1 | 1 | 1 | 0 | 0 | 1 | [10 empty] | ESADR LOW = = mem[MEM_REQUEST]
y |  | 0 | 1 | 0 | external address high pop | epopsadrh | 1 | 1 | 1 | 1 | 1 | 1 | 1 | 1 | 1 | 1 | 1 | 1 | 1 | 0 | 1 | 0 | [10 empty] | ESADR HIGH = = mem[MEM_REQUEST]
y |  | 0 | 1 | 0 | unsigned division step | udivstep | 1 | 1 | 1 | 1 | 1 | 1 | 1 | 1 | 1 | 1 | 1 | 1 | 1 | 0 | 1 | 1 | [10 empty] | perform 1 bit division
y | y |  | 1 | 1 | extension l2d enable | exl2den | 1 | 1 | 1 | 1 | 1 | 1 | 1 | 1 | 1 | 1 | 1 | 1 | 1 | 1 | 0 | 0
y | y |  | 1 | 1 | extension l2d enable and external request load | exl2denerqld | 1 | 1 | 1 | 1 | 1 | 1 | 1 | 1 | 1 | 1 | 1 | 1 | 1 | 1 | 0 | 1
|  |  | 0 | 0 | dump (only emulator), hardware = nop | dump | 1 | 1 | 1 | 1 | 1 | 1 | 1 | 1 | 1 | 1 | 1 | 1 | 1 | 1 | 1 | 0
y |  | 0 | 1 | 0 | no operation | nop | 1 | 1 | 1 | 1 | 1 | 1 | 1 | 1 | 1 | 1 | 1 | 1 | 1 | 1 | 1 | 1
total opcode count | 106
extension opcode count | 3

## pipeline
Stage simplified | fetch |  | decode | execute
Count | 1 | 2 | 3 | 4 | 5 | 6
Stage | prepare fetch | fetch | decode | reg read | execute | reg write
|  | code_port_a_q | data_in
| alu_pc |  |  |  | alu_pc
|  |  | opcode | opcode
|  |  | rc | rc
|  |  | rb | rb
|  |  | ra | ra
|  |  | imm | imm
|  |  | rc_we | rc_we
|  |  | imm_a | imm_a
[5 empty] | alu_rc_we | alu_rc_we
[5 empty] | alu_rc | alu_rc
[5 empty] | alu_data_c | alu_data_c
|  |  |  | reg_data_b | reg_data_b
|  |  |  | reg_data_a | reg_data_a
|  |  |  | reg_rc | reg_rc
|  |  |  | reg_rc_we | reg_rc_we
|  |  |  | reg_opcode | reg_opcode
|  |  |  | reg_simm | reg_simm
mem_address
mem_we
mem_data
mem_q
send_data
send_address
send_we
[5 empty] | send_wrreq |  | external bus
sned_busy
recive_data
recive_busy
recive_ack
| internal memory |  |  | Reg 8 * 16 |  | (write have priority)
ctrl memory

## memory map (goldmomo_endlos uco
$0000 |  |  |  | ← PC Start at $0000
code/data memory
| Size | 16384 | Words
|  | 256 | kBit
$3FFF
$4000
code/data memory
mirror
$7FFF
$8000 |  |  |  | ← SP Start at $8000 (will run into mirror so real start is $4000)
ctrl memory
| Usable size | 32768 | Words
|  | 512 | kBit
$ffff

## special register
access via setssr/getssr
| 1 | 1 | 1 | 1 | 1 | 1 | [10 empty] | WRITE
| 5 | 4 | 3 | 2 | 1 | 0 | 9 | 8 | 7 | 6 | 5 | 4 | 3 | 2 | 1 | 0
register | f | e | d | c | b | a | 9 | 8 | 7 | 6 | 5 | 4 | 3 | 2 | 1 | 0
0 | [15 empty] | D | IRQ ENABLE = D
1 | P | P | P | P | P | P | P | P | P | P | P | P | P | P | P | P | PC STORED = P
2 | S | S | S | S | S | S | S | S | S | S | S | S | S | S | S | S | IRQ VECTOR = S
3 | D | D | D | D | D | D | D | D | D | D | D | D | D | D | D | D | Emulator select special (hardware will ignore)
4 | [12 empty] | D | D | D | D | l2d read reg sel | L2D EXTENSION
5 | [12 empty] | D | D | D | D | l2d write reg sel
6 | D | D | D | D | D | D | D | D | D | D | D | D | D | D | D | D | l2d write value
7 | D | D | D | D | D | D | D | D | D | D | D | D | D | D | D | D | Emulator write (hardware will ignore)
| 1 | 1 | 1 | 1 | 1 | 1 | [10 empty] | READ
| 5 | 4 | 3 | 2 | 1 | 0 | 9 | 8 | 7 | 6 | 5 | 4 | 3 | 2 | 1 | 0
register | f | e | d | c | b | a | 9 | 8 | 7 | 6 | 5 | 4 | 3 | 2 | 1 | 0
0 | [10 empty] | F | E |  | I | T | D | D = IRQ ENABLE; T = T STORED; I = IRQ; W = SEND BUSY; E = RECIVE BUSY
1 | P | P | P | P | P | P | P | P | P | P | P | P | P | P | P | P | P = PC STORED
2 | S | S | S | S | S | S | S | S | S | S | S | S | S | S | S | S | S = IRQ VECTOR
3 | 0 | 0 | 0 | 0 | 0 | 0 | 0 | 0 | 0 | 0 | 0 | 0 | 0 | 0 | 0 | 0
4 | [17 empty] | L2D EXTENSION
5
6 | D | D | D | D | D | D | D | D | D | D | D | D | D | D | D | D | l2d read value

## extension l2d
| 1 | 1 | 1 | 1 | 1 | 1
| 5 | 4 | 3 | 2 | 1 | 0 | 9 | 8 | 7 | 6 | 5 | 4 | 3 | 2 | 1 | 0
register (ssr) | f | e | d | c | b | a | 9 | 8 | 7 | 6 | 5 | 4 | 3 | 2 | 1 | 0 | IO | Name | register internal | width
0 | D | D | D | D | D | D | D | D | D | D | D | D | D | D | D | D | READ/WRITE | eld_u_l | u | 32
1 | D | D | D | D | D | D | D | D | D | D | D | D | D | D | D | D | READ/WRITE | eld_u_h | du | 32
2 | D | D | D | D | D | D | D | D | D | D | D | D | D | D | D | D | WRITE | eld_du_l | v | 32
3 | D | D | D | D | D | D | D | D | D | D | D | D | D | D | D | D | WRITE | eld_du_h | dv | 32
4 | D | D | D | D | D | D | D | D | D | D | D | D | D | D | D | D | READ/WRITE | eld_v_l | xmask | 16
5 | D | D | D | D | D | D | D | D | D | D | D | D | D | D | D | D | READ/WRITE | eld_v_h | ymask | 16
6 | D | D | D | D | D | D | D | D | D | D | D | D | D | D | D | D | WRITE | eld_dv_l | xwidth | 16
7 | D | D | D | D | D | D | D | D | D | D | D | D | D | D | D | D | WRITE | eld_dv_h | sadr | 32
8 | D | D | D | D | D | D | D | D | D | D | D | D | D | D | D | D | WRITE | eld_xmask
9 | D | D | D | D | D | D | D | D | D | D | D | D | D | D | D | D | WRITE | eld_ymask
10 | D | D | D | D | D | D | D | D | D | D | D | D | D | D | D | D | WRITE | eld_xwidth
11 | D | D | D | D | D | D | D | D | D | D | D | D | D | D | D | D | WRITE | eld_sadr_l
12 | D | D | D | D | D | D | D | D | D | D | D | D | D | D | D | D | WRITE | eld_sadr_h
instruction | function
exl2den | enable pipeline
exl2denerqld | enable pipeline and push (last) address to external memory
exl2derqld | push (last) address to external memory
pipeline | will only step if ENABLED (see exl2en... instructions)
stage1 | x = u >> 16 & xmask
y = v >> 16 & ymask
u = u + du
v = v + dv
stage2 | x = x
y = y * xwidth
stage3 | address = x + y + sadr

## emulator special
| 1 | 1 | 1 | 1 | 1 | 1
| 5 | 4 | 3 | 2 | 1 | 0 | 9 | 8 | 7 | 6 | 5 | 4 | 3 | 2 | 1 | 0
register (ssr) | f | e | d | c | b | a | 9 | 8 | 7 | 6 | 5 | 4 | 3 | 2 | 1 | 0 | IO | Name
0 | D | D | D | D | D | D | D | D | D | D | D | D | D | D | D | D | WRITE | read only address start low
1 | D | D | D | D | D | D | D | D | D | D | D | D | D | D | D | D | WRITE | read only address start high
2 | D | D | D | D | D | D | D | D | D | D | D | D | D | D | D | D | WRITE | read only address stop low
3 | D | D | D | D | D | D | D | D | D | D | D | D | D | D | D | D | WRITE | read only address stop high
4 | [14 empty] | C | P | WRITE | P = PUSH read only aread
C = CLEAR all read onlys

## ext bus
ucore send out
| size | direction
ext_send_data | 16 | out
ext_send_address | 32 | out
ext_send_we | 1 | out
ext_send_busy | 1 | in
ext_send_wrreq | 1 | out
discription | reciver has to set send_busy to '0' if ready and capture data/address if wrreq (in this cycle) occure
ucore recive
| size | direction
ext_recive_data | 16 | in
ext_recive_busy | 1 | in
ext_recive_ack | 1 | out
description | if there are data available sender have to set recive_busy to '0' and set data and wait for ack (in this cycle)
notes | an ucore load (read external memory) will send a write package (with we='0') and wait for a recive package
you should use fifos (for example 256 entrys) to buffer send/recive, because ucore can request some loads and will load it later